## About
BGBSC BAU Global Battery Storage Capacity | Minnesota | 2024-08-27
Sources: | Grid batteries through 2030
Bloomberg
2024
New Energy Outlook 2024
https://www.bnef.com/insights/33869
Data Viewer
EV sales
Bloomberg
2024
Electric Vehicle Outlook 2024
https://about.bnef.com/electric-vehicle-outlook/
Executive Summary

## Grid Battery Storage
GW to GWh, assuming 4 hour battery capacity | 4
| 2020 | 2021 | 2022 | 2023 | 2024 | 2025 | 2026 | 2027 | 2028 | 2029 | 2030 | 2031 | 2032 | 2033 | 2034 | 2035 | 2036 | 2037 | 2038 | 2039 | 2040 | 2041 | 2042 | 2043 | 2044 | 2045 | 2046 | 2047 | 2048 | 2049 | 2050
Cumulative GW Capacity | 13.2473 | 21.3631 | 36.1922 | 71.0565 | 114.8938 | 183.3137 | 260.6554 | 346.6457 | 446.3644 | 561.2609 | 676.294 | 798.7751 | 940.6417 | 1105.8805 | 1253.081 | 1421.056 | 1578.3919 | 1718.9609 | 1863.8192 | 1997.7667 | 2099.0666 | 2170.5638 | 2251.5136 | 2339.5766 | 2429.0863 | 2536.2845 | 2616.3303 | 2713.0356 | 2809.3509 | 2915.8251 | 3018.3651
Cumulative GWh Capacity | 52.9891 | 85.4525 | 144.7687 | 284.2259 | 459.5752 | 733.2548 | 1042.6215 | 1386.5829 | 1785.4576 | 2245.0437 | 2705.176 | 3195.1003 | 3762.5667 | 4423.5219 | 5012.3242 | 5684.2241 | 6313.5677 | 6875.8436 | 7455.2769 | 7991.0666 | 8396.2664 | 8682.2553 | 9006.0545 | 9358.3063 | 9716.3452 | 10145.1381 | 10465.3212 | 10852.1425 | 11237.4038 | 11663.3004 | 12073.4605

## EV Batteries
| 2020 | 2025 | 2030 | 2035 | 2040 | 2045 | 2050
Raw Data | 150082678.9055 | 1039758533.1243 | 2255679022.7938 | 3373440873.6571 | 4005623127.1649 | 3899390564.8236 | 3630152910.6632
BNEF Data
BNEF - Long-Term Electric Vehicle Outlook 2024 | 2020 | 2021 | 2022 | 2023 | 2024 | 2025 | 2026 | 2027 | 2028 | 2029 | 2030 | 2031 | 2032 | 2033 | 2034 | 2035 | 2036 | 2037 | 2038 | 2039 | 2040 | 2041 | 2042 | 2043 | 2044 | 2045 | 2046 | 2047 | 2048 | 2049 | 2050
Global EV Li-Ion Battery Demand (GWh) | 150.0827 | 328.0178 | 505.953 | 683.8882 | 861.8234 | 1039.7585 | 1282.9426 | 1526.1267 | 1769.3108 | 2012.4949 | 2255.679 | 2479.2314 | 2702.7838 | 2926.3361 | 3149.8885 | 3373.4409 | 3499.8773 | 3626.3138 | 3752.7502 | 3879.1867 | 4005.6231 | 3984.3766 | 3963.1301 | 3941.8836 | 3920.6371 | 3899.3906 | 3845.543 | 3791.6955 | 3737.848 | 3684.0004 | 3630.1529
New EV Sales (Number of Vehicles)
New EV Sales, Extrapolated (Number of Vehicles) | 7551143.5427 | 9470428.4051 | 11653614.7867 | 14114063.3234 | 16858218.6102 | 19883476.8021 | 23176312.7734 | 26711008.2906 | 30449326.9498 | 34341402.9493 | 38327942.7039 | 42343605.7401 | 46321190.3027 | 50196070.7789 | 53910276.6162 | 57415685.3462 | 60675997.3181 | 63667403.8659 | 66378083.8807 | 68806815.46 | 70961051.1173 | 72854788.1397 | 74506497.9714 | 75937290.6102 | 77169405.7627 | 78225055.5021 | 79125597.8473 | 79890995.3451 | 80539502.8164 | 81087528.7455 | 81549620.8954
|  |  | 10600000 |  |  | 21000000 |  |  |  |  | 40000000 |  |  |  |  | 55000000 |  |  |  |  | 72000000
| 7551143.5427 | 9470428.4051 | 11653614.7867 | 14114063.3234 | 16858218.6102 | 19883476.8021 | 23176312.7734 | 26711008.2906 | 30449326.9498 | 34341402.9493 | 38327942.7039 | 42343605.7401 | 46321190.3027 | 50196070.7789 | 53910276.6162 | 57415685.3462 | 60675997.3181 | 63667403.8659 | 66378083.8807 | 68806815.46 | 70961051.1173 | 72854788.1397 | 74506497.9714 | 75937290.6102 | 77169405.7627 | 78225055.5021 | 79125597.8473 | 79890995.3451 | 80539502.8164 | 81087528.7455 | 81549620.8954
The table below is from BNEF's Long-Term Electric Vehicle Outlook 2020. This full report is behind a paywall, but the Executive Summary is available for download. BNEF only has data on the annual demand for Li-ion batteries for EVs, not the cumulative stock of EV battery storage. But, this data can be used to estimate the stock of EV battery storage in place (i.e., you could model EV retirements and stock changes from this data). It is important to note that BNEF has one of the most aggressive EV forecasts right now, and therefore their estimates of EV battery demand are also likely to be on the higher end of the spectrum.
The table below is from BNEF's Long-Term Electric Vehicle Outlook 2020. This full report is behind a paywall, but the Executive Summary is available for download. BNEF only has data on the annual demand for Li-ion batteries for EVs, not the cumulative stock of EV battery storage. But, this data can be used to estimate the stock of EV battery storage in place (i.e., you could model EV retirements and stock changes from this data). It is important to note that BNEF has one of the most aggressive EV forecasts right now, and therefore their estimates of EV battery demand are also likely to be on the higher end of the spectrum.

## Summary
For grid batteries, we will use BNEF NEO numbers and curve fit to extrapolate
for years 2014-2050. We assume no grid batteries retire during the model
run, so installed capacity equals cumulative capacity.
| 2020 | 2021 | 2022 | 2023 | 2024 | 2025 | 2026 | 2027 | 2028 | 2029 | 2030 | 2031 | 2032 | 2033 | 2034 | 2035 | 2036 | 2037 | 2038 | 2039 | 2040 | 2041 | 2042 | 2043 | 2044 | 2045 | 2046 | 2047 | 2048 | 2049 | 2050
Grid battery capacity (MWh) | 52989.1244 | 85452.5176 | 144768.6924 | 284225.9326 | 459575.1548 | 733254.8434 | 1042621.4999 | 1386582.9384 | 1785457.6143 | 2245043.6569 | 2705175.9808 | 3195100.3309 | 3762566.7301 | 4423521.9264 | 5012324.1576 | 5684224.0576 | 6313567.6553 | 6875843.5977 | 7455276.8918 | 7991066.6127 | 8396266.3692 | 8682255.3095 | 9006054.518 | 9358306.3383 | 9716345.2421 | 10145138.127 | 10465321.2328 | 10852142.4776 | 11237403.7845 | 11663300.354 | 12073460.5162
For Evs, we use Bloomberg New Energy Finance's numbers. This assumes an aggressive rate of EV deployment,
which matches usual EPS model behavior in the United States and other EPS regions we've tested.
| 2020 | 2021 | 2022 | 2023 | 2024 | 2025 | 2026 | 2027 | 2028 | 2029 | 2030 | 2031 | 2032 | 2033 | 2034 | 2035 | 2036 | 2037 | 2038 | 2039 | 2040 | 2041 | 2042 | 2043 | 2044 | 2045 | 2046 | 2047 | 2048 | 2049 | 2050
EV battery new sales (MWh) | 150082.6789 | 328017.8497 | 505953.0206 | 683888.1914 | 861823.3623 | 1039758.5331 | 1282942.6311 | 1526126.729 | 1769310.8269 | 2012494.9249 | 2255679.0228 | 2479231.393 | 2702783.7631 | 2926336.1333 | 3149888.5035 | 3373440.8737 | 3499877.3244 | 3626313.7751 | 3752750.2258 | 3879186.6765 | 4005623.1272 | 3984376.6147 | 3963130.1022 | 3941883.5898 | 3920637.0773 | 3899390.5648 | 3845543.034 | 3791695.5032 | 3737847.9723 | 3684000.4415 | 3630152.9107
EV cumulative battery capacity | 150082.6789 | 478100.5287 | 984053.5492 | 1667941.7407 | 2529765.103 | 3569523.6361 | 4852466.2671 | 6378592.9961 | 8147903.8231 | 10160398.7479 | 12416077.7707 | 14895309.1637 | 17598092.9268 | 20524429.0601 | 23674317.5636 | 27047758.4373 | 30547635.7616 | 34173949.5367 | 37926699.7625 | 41805886.4389 | 45811509.5661 | 49795886.1808 | 53759016.283 | 57700899.8728 | 61621536.9501 | 65520927.5149 | 69366470.5489 | 73158166.052 | 76896014.0244 | 80580014.4659 | 84210167.3765

## SYGBSC
2020
Global battery cap (MWh) | 203071.8033

## BGBSC
| 2021 | 2022 | 2023 | 2024 | 2025 | 2026 | 2027 | 2028 | 2029 | 2030 | 2031 | 2032 | 2033 | 2034 | 2035 | 2036 | 2037 | 2038 | 2039 | 2040 | 2041 | 2042 | 2043 | 2044 | 2045 | 2046 | 2047 | 2048 | 2049 | 2050
Global battery cap (MWh) | 563553.0463 | 1128822.2417 | 1952167.6733 | 2989340.2577 | 4302778.4795 | 5895087.7671 | 7765175.9345 | 9933361.4373 | 12405442.4048 | 15121253.7515 | 18090409.4946 | 21360659.6569 | 24947950.9865 | 28686641.7212 | 32731982.4949 | 36861203.417 | 41049793.1344 | 45381976.6542 | 49796953.0516 | 54207775.9353 | 58478141.4903 | 62765070.801 | 67059206.211 | 71337882.1922 | 75666065.6419 | 79831791.7817 | 84010308.5296 | 88133417.8089 | 92243314.8199 | 96283627.8927