## About
MOfEDS Manual Override for Electricity Dispatch Shareweights | Minnesota | 2022-09-02
Source: | none needed
Notes
The EPS endogenously calculates shareweights used in the logit function for electricity dispatch.
These calculated shareweights dynamically respond to policies that affect available potential electricity output,
such as policies that change the amount of capacity that exists (subsidies, taxes, early retirement, etc.).
Also, this avoids the need for manual calibration of this variable.
Therefore, it is generally preferable to allow the EPS to calculate the shareweights endogenously.
However, if you need to model unusual dispatch behavior (such as a region that prioritizes dispatch of a
particular plant type disproportionately to its electricity supply potential and cost effectiveness),
you can use this variable to override the endogenous calculations and tell the model to use
user-supplied shareweights.
The value -1 in this variable is a flag that tells the model to use endogenously calculated shareweights.
If you change the value to something other than -1 for a given plant type in particular years, the model
will use your values rather than calculating values endogenously.
You can have the model use calculated shareweights for some plant types and years while overriding
other plant types in some or all years.
All endogenously-calculated shareweights are between 0 and 1. Therefore, if you are overriding
the shareweights for some but not all plant types, your chosen shareweights should generally be
between 0 and 1, or at least, not too much above 1. (But if you are overriding all shareweights,
you can establish your own scale.)

## MOfEDS-preexisting-retiring
| 2020 | 2021 | 2022 | 2023 | 2024 | 2025 | 2026 | 2027 | 2028 | 2029 | 2030 | 2031 | 2032 | 2033 | 2034 | 2035 | 2036 | 2037 | 2038 | 2039 | 2040 | 2041 | 2042 | 2043 | 2044 | 2045 | 2046 | 2047 | 2048 | 2049 | 2050
hard coal | -1 | -1 | -1 | -1 | -1 | -1 | -1 | -1 | -1 | -1 | -1 | -1 | -1 | -1 | -1 | -1 | -1 | -1 | -1 | -1 | -1 | -1 | -1 | -1 | -1 | -1 | -1 | -1 | -1 | -1 | -1
natural gas nonpeaker | -1 | -1 | -1 | -1 | -1 | -1 | -1 | -1 | -1 | -1 | -1 | -1 | -1 | -1 | -1 | -1 | -1 | -1 | -1 | -1 | -1 | -1 | -1 | -1 | -1 | -1 | -1 | -1 | -1 | -1 | -1
nuclear | -1 | -1 | -1 | -1 | -1 | -1 | -1 | -1 | -1 | -1 | -1 | -1 | -1 | -1 | -1 | -1 | -1 | -1 | -1 | -1 | -1 | -1 | -1 | -1 | -1 | -1 | -1 | -1 | -1 | -1 | -1
hydro | -1 | -1 | -1 | -1 | -1 | -1 | -1 | -1 | -1 | -1 | -1 | -1 | -1 | -1 | -1 | -1 | -1 | -1 | -1 | -1 | -1 | -1 | -1 | -1 | -1 | -1 | -1 | -1 | -1 | -1 | -1
onshore wind | -1 | -1 | -1 | -1 | -1 | -1 | -1 | -1 | -1 | -1 | -1 | -1 | -1 | -1 | -1 | -1 | -1 | -1 | -1 | -1 | -1 | -1 | -1 | -1 | -1 | -1 | -1 | -1 | -1 | -1 | -1
solar PV | -1 | -1 | -1 | -1 | -1 | -1 | -1 | -1 | -1 | -1 | -1 | -1 | -1 | -1 | -1 | -1 | -1 | -1 | -1 | -1 | -1 | -1 | -1 | -1 | -1 | -1 | -1 | -1 | -1 | -1 | -1
solar thermal | -1 | -1 | -1 | -1 | -1 | -1 | -1 | -1 | -1 | -1 | -1 | -1 | -1 | -1 | -1 | -1 | -1 | -1 | -1 | -1 | -1 | -1 | -1 | -1 | -1 | -1 | -1 | -1 | -1 | -1 | -1
biomass | -1 | -1 | -1 | -1 | -1 | -1 | -1 | -1 | -1 | -1 | -1 | -1 | -1 | -1 | -1 | -1 | -1 | -1 | -1 | -1 | -1 | -1 | -1 | -1 | -1 | -1 | -1 | -1 | -1 | -1 | -1
geothermal | -1 | -1 | -1 | -1 | -1 | -1 | -1 | -1 | -1 | -1 | -1 | -1 | -1 | -1 | -1 | -1 | -1 | -1 | -1 | -1 | -1 | -1 | -1 | -1 | -1 | -1 | -1 | -1 | -1 | -1 | -1
petroleum | -1 | -1 | -1 | -1 | -1 | -1 | -1 | -1 | -1 | -1 | -1 | -1 | -1 | -1 | -1 | -1 | -1 | -1 | -1 | -1 | -1 | -1 | -1 | -1 | -1 | -1 | -1 | -1 | -1 | -1 | -1
natural gas peaker | -1 | -1 | -1 | -1 | -1 | -1 | -1 | -1 | -1 | -1 | -1 | -1 | -1 | -1 | -1 | -1 | -1 | -1 | -1 | -1 | -1 | -1 | -1 | -1 | -1 | -1 | -1 | -1 | -1 | -1 | -1
lignite | -1 | -1 | -1 | -1 | -1 | -1 | -1 | -1 | -1 | -1 | -1 | -1 | -1 | -1 | -1 | -1 | -1 | -1 | -1 | -1 | -1 | -1 | -1 | -1 | -1 | -1 | -1 | -1 | -1 | -1 | -1
offshore wind | -1 | -1 | -1 | -1 | -1 | -1 | -1 | -1 | -1 | -1 | -1 | -1 | -1 | -1 | -1 | -1 | -1 | -1 | -1 | -1 | -1 | -1 | -1 | -1 | -1 | -1 | -1 | -1 | -1 | -1 | -1
crude oil | -1 | -1 | -1 | -1 | -1 | -1 | -1 | -1 | -1 | -1 | -1 | -1 | -1 | -1 | -1 | -1 | -1 | -1 | -1 | -1 | -1 | -1 | -1 | -1 | -1 | -1 | -1 | -1 | -1 | -1 | -1
heavy or residual fuel oil | -1 | -1 | -1 | -1 | -1 | -1 | -1 | -1 | -1 | -1 | -1 | -1 | -1 | -1 | -1 | -1 | -1 | -1 | -1 | -1 | -1 | -1 | -1 | -1 | -1 | -1 | -1 | -1 | -1 | -1 | -1
municipal solid waste | -1 | -1 | -1 | -1 | -1 | -1 | -1 | -1 | -1 | -1 | -1 | -1 | -1 | -1 | -1 | -1 | -1 | -1 | -1 | -1 | -1 | -1 | -1 | -1 | -1 | -1 | -1 | -1 | -1 | -1 | -1

## MOfEDS-preexisting-nonretiring
| 2020 | 2021 | 2022 | 2023 | 2024 | 2025 | 2026 | 2027 | 2028 | 2029 | 2030 | 2031 | 2032 | 2033 | 2034 | 2035 | 2036 | 2037 | 2038 | 2039 | 2040 | 2041 | 2042 | 2043 | 2044 | 2045 | 2046 | 2047 | 2048 | 2049 | 2050
hard coal | -1 | -1 | -1 | -1 | -1 | -1 | -1 | -1 | -1 | -1 | -1 | -1 | -1 | -1 | -1 | -1 | -1 | -1 | -1 | -1 | -1 | -1 | -1 | -1 | -1 | -1 | -1 | -1 | -1 | -1 | -1
natural gas nonpeaker | -1 | -1 | -1 | -1 | -1 | -1 | -1 | -1 | -1 | -1 | -1 | -1 | -1 | -1 | -1 | -1 | -1 | -1 | -1 | -1 | -1 | -1 | -1 | -1 | -1 | -1 | -1 | -1 | -1 | -1 | -1
nuclear | -1 | -1 | -1 | -1 | -1 | -1 | -1 | -1 | -1 | -1 | -1 | -1 | -1 | -1 | -1 | -1 | -1 | -1 | -1 | -1 | -1 | -1 | -1 | -1 | -1 | -1 | -1 | -1 | -1 | -1 | -1
hydro | -1 | -1 | -1 | -1 | -1 | -1 | -1 | -1 | -1 | -1 | -1 | -1 | -1 | -1 | -1 | -1 | -1 | -1 | -1 | -1 | -1 | -1 | -1 | -1 | -1 | -1 | -1 | -1 | -1 | -1 | -1
onshore wind | -1 | -1 | -1 | -1 | -1 | -1 | -1 | -1 | -1 | -1 | -1 | -1 | -1 | -1 | -1 | -1 | -1 | -1 | -1 | -1 | -1 | -1 | -1 | -1 | -1 | -1 | -1 | -1 | -1 | -1 | -1
solar PV | -1 | -1 | -1 | -1 | -1 | -1 | -1 | -1 | -1 | -1 | -1 | -1 | -1 | -1 | -1 | -1 | -1 | -1 | -1 | -1 | -1 | -1 | -1 | -1 | -1 | -1 | -1 | -1 | -1 | -1 | -1
solar thermal | -1 | -1 | -1 | -1 | -1 | -1 | -1 | -1 | -1 | -1 | -1 | -1 | -1 | -1 | -1 | -1 | -1 | -1 | -1 | -1 | -1 | -1 | -1 | -1 | -1 | -1 | -1 | -1 | -1 | -1 | -1
biomass | -1 | -1 | -1 | -1 | -1 | -1 | -1 | -1 | -1 | -1 | -1 | -1 | -1 | -1 | -1 | -1 | -1 | -1 | -1 | -1 | -1 | -1 | -1 | -1 | -1 | -1 | -1 | -1 | -1 | -1 | -1
geothermal | -1 | -1 | -1 | -1 | -1 | -1 | -1 | -1 | -1 | -1 | -1 | -1 | -1 | -1 | -1 | -1 | -1 | -1 | -1 | -1 | -1 | -1 | -1 | -1 | -1 | -1 | -1 | -1 | -1 | -1 | -1
petroleum | -1 | -1 | -1 | -1 | -1 | -1 | -1 | -1 | -1 | -1 | -1 | -1 | -1 | -1 | -1 | -1 | -1 | -1 | -1 | -1 | -1 | -1 | -1 | -1 | -1 | -1 | -1 | -1 | -1 | -1 | -1
natural gas peaker | -1 | -1 | -1 | -1 | -1 | -1 | -1 | -1 | -1 | -1 | -1 | -1 | -1 | -1 | -1 | -1 | -1 | -1 | -1 | -1 | -1 | -1 | -1 | -1 | -1 | -1 | -1 | -1 | -1 | -1 | -1
lignite | -1 | -1 | -1 | -1 | -1 | -1 | -1 | -1 | -1 | -1 | -1 | -1 | -1 | -1 | -1 | -1 | -1 | -1 | -1 | -1 | -1 | -1 | -1 | -1 | -1 | -1 | -1 | -1 | -1 | -1 | -1
offshore wind | -1 | -1 | -1 | -1 | -1 | -1 | -1 | -1 | -1 | -1 | -1 | -1 | -1 | -1 | -1 | -1 | -1 | -1 | -1 | -1 | -1 | -1 | -1 | -1 | -1 | -1 | -1 | -1 | -1 | -1 | -1
crude oil | -1 | -1 | -1 | -1 | -1 | -1 | -1 | -1 | -1 | -1 | -1 | -1 | -1 | -1 | -1 | -1 | -1 | -1 | -1 | -1 | -1 | -1 | -1 | -1 | -1 | -1 | -1 | -1 | -1 | -1 | -1
heavy or residual fuel oil | -1 | -1 | -1 | -1 | -1 | -1 | -1 | -1 | -1 | -1 | -1 | -1 | -1 | -1 | -1 | -1 | -1 | -1 | -1 | -1 | -1 | -1 | -1 | -1 | -1 | -1 | -1 | -1 | -1 | -1 | -1
municipal solid waste | -1 | -1 | -1 | -1 | -1 | -1 | -1 | -1 | -1 | -1 | -1 | -1 | -1 | -1 | -1 | -1 | -1 | -1 | -1 | -1 | -1 | -1 | -1 | -1 | -1 | -1 | -1 | -1 | -1 | -1 | -1

## MOfEDS-newly-built
| 2020 | 2021 | 2022 | 2023 | 2024 | 2025 | 2026 | 2027 | 2028 | 2029 | 2030 | 2031 | 2032 | 2033 | 2034 | 2035 | 2036 | 2037 | 2038 | 2039 | 2040 | 2041 | 2042 | 2043 | 2044 | 2045 | 2046 | 2047 | 2048 | 2049 | 2050
hard coal | -1 | -1 | -1 | -1 | -1 | -1 | -1 | -1 | -1 | -1 | -1 | -1 | -1 | -1 | -1 | -1 | -1 | -1 | -1 | -1 | -1 | -1 | -1 | -1 | -1 | -1 | -1 | -1 | -1 | -1 | -1
natural gas nonpeaker | -1 | -1 | -1 | -1 | -1 | -1 | -1 | -1 | -1 | -1 | -1 | -1 | -1 | -1 | -1 | -1 | -1 | -1 | -1 | -1 | -1 | -1 | -1 | -1 | -1 | -1 | -1 | -1 | -1 | -1 | -1
nuclear | -1 | -1 | -1 | -1 | -1 | -1 | -1 | -1 | -1 | -1 | -1 | -1 | -1 | -1 | -1 | -1 | -1 | -1 | -1 | -1 | -1 | -1 | -1 | -1 | -1 | -1 | -1 | -1 | -1 | -1 | -1
hydro | -1 | -1 | -1 | -1 | -1 | -1 | -1 | -1 | -1 | -1 | -1 | -1 | -1 | -1 | -1 | -1 | -1 | -1 | -1 | -1 | -1 | -1 | -1 | -1 | -1 | -1 | -1 | -1 | -1 | -1 | -1
onshore wind | -1 | -1 | -1 | -1 | -1 | -1 | -1 | -1 | -1 | -1 | -1 | -1 | -1 | -1 | -1 | -1 | -1 | -1 | -1 | -1 | -1 | -1 | -1 | -1 | -1 | -1 | -1 | -1 | -1 | -1 | -1
solar PV | -1 | -1 | -1 | -1 | -1 | -1 | -1 | -1 | -1 | -1 | -1 | -1 | -1 | -1 | -1 | -1 | -1 | -1 | -1 | -1 | -1 | -1 | -1 | -1 | -1 | -1 | -1 | -1 | -1 | -1 | -1
solar thermal | -1 | -1 | -1 | -1 | -1 | -1 | -1 | -1 | -1 | -1 | -1 | -1 | -1 | -1 | -1 | -1 | -1 | -1 | -1 | -1 | -1 | -1 | -1 | -1 | -1 | -1 | -1 | -1 | -1 | -1 | -1
biomass | -1 | -1 | -1 | -1 | -1 | -1 | -1 | -1 | -1 | -1 | -1 | -1 | -1 | -1 | -1 | -1 | -1 | -1 | -1 | -1 | -1 | -1 | -1 | -1 | -1 | -1 | -1 | -1 | -1 | -1 | -1
geothermal | -1 | -1 | -1 | -1 | -1 | -1 | -1 | -1 | -1 | -1 | -1 | -1 | -1 | -1 | -1 | -1 | -1 | -1 | -1 | -1 | -1 | -1 | -1 | -1 | -1 | -1 | -1 | -1 | -1 | -1 | -1
petroleum | -1 | -1 | -1 | -1 | -1 | -1 | -1 | -1 | -1 | -1 | -1 | -1 | -1 | -1 | -1 | -1 | -1 | -1 | -1 | -1 | -1 | -1 | -1 | -1 | -1 | -1 | -1 | -1 | -1 | -1 | -1
natural gas peaker | -1 | -1 | -1 | -1 | -1 | -1 | -1 | -1 | -1 | -1 | -1 | -1 | -1 | -1 | -1 | -1 | -1 | -1 | -1 | -1 | -1 | -1 | -1 | -1 | -1 | -1 | -1 | -1 | -1 | -1 | -1
lignite | -1 | -1 | -1 | -1 | -1 | -1 | -1 | -1 | -1 | -1 | -1 | -1 | -1 | -1 | -1 | -1 | -1 | -1 | -1 | -1 | -1 | -1 | -1 | -1 | -1 | -1 | -1 | -1 | -1 | -1 | -1
offshore wind | -1 | -1 | -1 | -1 | -1 | -1 | -1 | -1 | -1 | -1 | -1 | -1 | -1 | -1 | -1 | -1 | -1 | -1 | -1 | -1 | -1 | -1 | -1 | -1 | -1 | -1 | -1 | -1 | -1 | -1 | -1
crude oil | -1 | -1 | -1 | -1 | -1 | -1 | -1 | -1 | -1 | -1 | -1 | -1 | -1 | -1 | -1 | -1 | -1 | -1 | -1 | -1 | -1 | -1 | -1 | -1 | -1 | -1 | -1 | -1 | -1 | -1 | -1
heavy or residual fuel oil | -1 | -1 | -1 | -1 | -1 | -1 | -1 | -1 | -1 | -1 | -1 | -1 | -1 | -1 | -1 | -1 | -1 | -1 | -1 | -1 | -1 | -1 | -1 | -1 | -1 | -1 | -1 | -1 | -1 | -1 | -1
municipal solid waste | -1 | -1 | -1 | -1 | -1 | -1 | -1 | -1 | -1 | -1 | -1 | -1 | -1 | -1 | -1 | -1 | -1 | -1 | -1 | -1 | -1 | -1 | -1 | -1 | -1 | -1 | -1 | -1 | -1 | -1 | -1